## Calculations
PowerStor Aerogel Supercapacitor Calculations for: |  |  | Enter Company or Project Name
2002-09-17
Four Simple Steps for Determining Supercapacitor Requirements
1. Enter values for Working Voltage, Minimum Voltage, Current and Time | [5 empty] | Legend
|  | Enter Known |  |  |  | Input Values in Yellow
Value
Working Voltage (Vw) | Vw = | 2.5 | Volts |  |  | Required Values in Gray
Minimum Voltage [Vmin] | Vmin = | 1.5 | Volts
Current [I] | I = | 1 | Amps |  |  | Calculated Values in Light Blue
Time [t] | t = | 1 | seconds
Comments in Green
Energy needed during hold-up period (Minimum) | W = (Vw+Vmin)/2*I*t = | 2 | Joules
Desired Capacitance (Minimum) | C = 2 Vw*I*t / (Vw^2 - Vmin^2) = | 1 | Farads
Desired Impedance (Maximum) | R = (Vw - Vmin) / I = | 1 | Ohms
2. Select Operating Parameters and Correction Factors from pull-down menu
Use pull-down menu for Correction Factors to Capacitance and ESR |  | Discharge Pulse Frequency |  | Temperature |  | Deviation from Specified Capacitance (-20% to +80%)
| Capacitance Correction Factors : | 1 |  | 1 |  | 1
| ESR Correction Factors : | 1 |  | 1
3. Choose Supercapacitor from pull-down menu to meet Desired Capacitance and Desired Impedance
Note 1: Total Capacitance equals 1/2x for two in series, 1/3x for three in series, etc.
Note 2: Total Capacitance equals 2x for two in parallel, 3x for three in parallel, etc.
Note 3: Total Resistance equals 2x for two in series, 3x for three in series, etc.
Note 4: Total Resistance equals 1/2x for two in parallel, 1/3x for three in parallel, etc.
Use pull-down menu to choose a specific model Supercapacitor |  | Part Number Capacitance ESR (AC @ 1 kHz)
|  | Standard Values |  | Corrected Values
Single Device Capacitance | C = | #N/A | Farads | #N/A | Farads
Single Device Resistance | R = | #N/A | Ohms | #N/A | Ohms
Single Device Max Voltage | Vmax = | #N/A | Volts | #N/A | Volts
# supercapacitor(s) in parallel | Increase p to increase Capacitance or | 1
reduce Resistance
# supercapacitor(s) in series (min. calculated) | s = Vw / Vcap (A = 2.5V; B = 2.5V; P = 5.0V) = | #N/A
# supercapacitor(s) in series (actual) (See Note 5) | s (rounded up) = | #N/A
Note 5: Formula for # supercapacitor(s) in series (actual) can be manually overwritten if lower or higher Vw per supercapacitor desired. View Corrected Value for actual Single Device Max Voltage.
4. Confirm Time requirement is met for hold-up applications and/or Voltage Drop is acceptable for pulse applications.
Final Supercapacitor Configuration |  | Calculated Values |  | Required Values |  | Comments
Total Capacitance | C = | #N/A | Farads | 1 | Farads | #N/A
Total Resistance | R = | #N/A | Ohms | 1 | Ohms | #N/A
Check Energy and Time Requirements |  | Calculated Values |  | Required Values |  | Comments
Energy available in supercapacitor(s) | W = 1/2 C * (Vw^2 - Vmin^2) = | #N/A | Joules | 2 | Joules | #N/A
Max. Hold-up Time with chosen supercapacitor(s) | t = C (Vw - IR -Vmin) / I = | #N/A | seconds | 1 | seconds | #N/A
If Energy is insufficient, choose a Single Device with higher Capacitance or increase # supercapacitors in parallel.
Check to ensure that Energy available in supercapacitors is greater than Energy needed during hold-up period, or Maximum Hold-up Time is sufficient.
Check Voltage Drop |  | Calculated Values |  | Required Values |  | Comments
Total Voltage Drop of supercapacitor(s) = Vdrop (resistive) + Vdrop (capacitive) = |  | #N/A | Volts | 1 | Volts | #N/A
Voltage drop (resistive) | Vdrop (resistive) = IR = | #N/A | Volts
Voltage drop (capacitive) | Vdrop (capacitive) = I (t / C) | #N/A | Volts
If Total Voltage Drop is greater than Maximum Allowed, determine whether resistance or capacitance is the main factor.
Choose supercapacitors with either more capacitance or less resistance, or increase # capacitors in parallel.
If Total Voltage Drop is less than Maximum Voltage Drop Allowed, STOP.
This program is intended to provide product design solutions that will help the user with design applications.
Once a product design solution has been determined, it should be tested by the user in all possible applications.
Ó Cooper Electronic Technologies 2002

## Sheet2
1
| Model Capacitance ESR |  | Number | Capacitance | ESR | Vmax
| Choose Supercapacitor based on Capacitance and ESR |  | 1
| A0820-2R5474 0.47 F 0.15 Ohms |  | 2 | 0.47 | 0.15 | 2.5
| A1020-2R5105 1.0 F 0.09 Ohms |  | 3 | 1 | 0.09 | 2.5
| A1030-2R5155 1.5 F 0.06 Ohms |  | 4 | 1.5 | 0.06 | 2.5
| A1635-2R5475 4.7 F 0.025 Ohms |  | 5 | 4.7 | 0.025 | 2.5
| B0510-2R5224 0.22 F 3 Ohms |  | 6 | 0.22 | 3 | 2.5
| B0810-2R5105 1.0 F 0.4 Ohms |  | 7 | 1 | 0.4 | 2.5
| B1010-2R5155 1.5 F 0.3 Ohms |  | 8 | 1.5 | 0.3 | 2.5
| B0820-2R5225 2.2 F 0.2 Ohms |  | 9 | 2.2 | 0.2 | 2.5
| B1020-2R5335 3.3 F 0.15 Ohms |  | 10 | 3.3 | 0.15 | 2.5
| B0830-2R5475 4.7 F 0.15 Ohms |  | 11 | 4.7 | 0.15 | 2.5
| B1030-2R5685 6.8 F 0.1 Ohms |  | 12 | 6.8 | 0.1 | 2.5
| B1325-2R5106 10 F 0.06 Ohms |  | 13 | 10 | 0.06 | 2.5
| B1635-2R5226 22 F 0.04 Ohms |  | 14 | 22 | 0.04 | 2.5
| B1835-2R5336 33 F 0.03 Ohms |  | 15 | 33 | 0.03 | 2.5
| B1840-2R5506 50 F 0.025 Ohms |  | 16 | 50 | 0.025 | 2.5
| PA-5R0V224 0.22 F 0.30 Ohms |  | 17 | 0.22 | 0.3 | 5
| PA-5R0V474 0.47 F 0.20 Ohms |  | 18 | 0.47 | 0.2 | 5
| PB-5R0V104 0.1 F 10 Ohms |  | 19 | 0.1 | 10 | 5
| PB-5R0V474 0.47 F 2 Ohms |  | 20 | 0.47 | 2 | 5
| PB-5R0V105 1.0 F 1 Ohms |  | 21 | 1 | 1 | 5
2 | Frequency |  | Number | Capacitance | ESR
| Choose Frequency |  | 1
| AC (1 kHz) |  | 2 | 1 | 1
| DC |  | 3 | 1 | 1.5
7 | Temperature |  | Number | Capacitance | ESR
| Choose Temperature |  | 1
| -40°C |  | 2 | 0.7 | 5
| -30°C |  | 3 | 0.75 | 3
| -20°C |  | 4 | 0.8 | 2.25
| -10°C |  | 5 | 0.85 | 1.6
| 0°C |  | 6 | 0.9 | 1.4
| 25°C |  | 7 | 1 | 1
| 40°C | 1 | 8 | 1 | 1
| 60°C |  | 9 | 1 | 1
| 70°C |  | 10 | 1 | 1
2 | Comparison to Spec |  | Number | Capacitance
| Choose Tolerance |  | 1
| Nominal Capacitance |  | 2 | 1
| Nominal Capacitance Minus 20% |  | 3 | 0.8
| Nominal Capacitance Plus 80 % |  | 4 | 1.8